## Packet list
Apid 0x	Apid dec	name					File starts with 8 byte character string "KwanSync" followed immediately by a stream of packets. Each packet consists of an integer number of bytes, and each subsequent packet is
11	17	sdInfo					appended to the preceding packet in the stream with no padding. Packets follow CCSDS conventions. All fields are unsigned integers of the appropriate number of bits unless
15	21	pktOverflow					marked "signed" in which case it is a signed two's complement integer of the appropriate length. All packets begin with a CCSDS primary header. Some packets contain a secondary header,
14	20	Vertical					indicating the time at which the relevant data was taken. This field, TC, is in clock ticks on a clock with nominal frequency of 60.000MHz. The same clock is used for all packets.
10	16	Fast					TC counts up to 3,600,000,000 (3.6 billion) which is the number of ticks in 60 seconds, at which point it resets to zero.
13	19	vbus
04	4	compass
0A	10	BMP					Bit position follows CCSDS convention, bit 0 is Msbit
08	8	Drain
03	3	dump
12	18	sdinfo
0F	15	MPUconfig
0E	14	HMCconfig
0D	13	AD799xconfig
02	2	BMPCal
0C	12	Version
16	22	PPS
CCSDS Primary Header
Field	start byte	start bit	bit length	Signed?
Version	0	0	3
Type	0	3	1
SecHdr	0	4	1
Apid	0	5	11
SeqFlags	2	0	2
Sequence	2	2	14
Length-7	4	0	16

Rocketometer secondary header
Field	Start byte	Start bit	bit length	Signed?
TC0	6	0	32				TC is as described above.

0x002 - BMP180 Calibration coefficients					No secondary header
Field	start byte	start bit	length	signed?
ac1	6	0	16	signed	See the BMP180 data sheet for interpretation of these values
ac2	8	0	16	signed
ac3	10	0	16	signed
ac4	12	0	16
ac5	14	0	16
ac6	16	0	16
b1	18	0	16	signed
b2	20	0	16	signed
mb	22	0	16	signed
mc	24	0	16	signed
md	26	0	16	signed
Length-7	21

0x003 - Source code dump					No secondary header
Field	start byte	start bit	length	signed?			Concatenate all bytes from the dump field of all dump packets in order (offset will help to keep them in order, but the code can't produce them out of order).
offset	6	0	16				The result is a TAR file compressed with zpaq. This file contains all of the source code, including makefiles, as well as the GCC version of the compiler I used
dump	8	0	8x(length-7-1)				and the .brd and .sch of the hardware in Eagle format, and a bill-of-materials list which can be dropped straight into the Digikey BOM importer.
Length-7	varies

0x004 - Magnetometer data
Field	start byte	start bit	length	signed?
bx	10	0	16	signed		Note order, xzy, not xyz.
bz	12	0	16	signed
by	14	0	16	signed
Length-7	9

0x008 - SD Drain timing
Field	start byte	start bit	length	signed?
TC1	10	0	32
Length-7	7

0x00A - BMP180 data
Field	start byte	start bit	length	signed?
T_raw	10	0	16	signed	Raw readout of the sensor temperature field
P_raw	12	0	32	signed	Raw readout of the sensor pressure field
T_C	16	0	16	signed	Calibrated temperature in degC*10 (IE 37.2degC=372)
P_Pa	18	0	32		Calibrated pressure in Pa (1atm=101325Pa)
TC1	22	0	32		Time that readout was finished
Length-7	19

0x00C - Version information					No secondary header
Field	start byte	start bit	length	signed?
Hw type	6	0	32		Hw type is 2, for Rocketometer. Other parts I design will have different values here.
Hw Serial	10	0	32		Serial number of the individual device.
MAMCR	14	0	8		See the LPC2148 user guide for interpretation of these values
MAMTIM	15	0	8
PLL0STAT	16	0	16
VBPDIV	18	0	8
FOSC	19	0	32
CCLK	23	0	32
PCLK	27	0	32
PREINT	31	0	32
PREFRAC	35	0	32
CCR	39	0	8
Version string	40	0	remainder
Length-7	varies

0x00D - AD799x configuration					No secondary header
Field	start byte	start bit	length	signed?
Address	6	0	8		I2C address of the part
Channel mask	7	4	4
N channels	8	0	8
Worked	9	0	8
Length-7	3

0x00E - HMC5883 Configuration					No secondary header
Field	start byte	start bit	length	signed?
Reg0	6	0	8		See the HMC5883 datasheet for interpretation of these fields
Reg1	7	0	8
Reg2	8	0	8
Reg9	9	0	8
Reg10	10	0	8
Reg11	11	0	8
Reg12	12	0	8
Length-7	6

0x00F - MPU6050 Configuration					No secondary header
Field	start byte	start bit	length	signed?
I2C Addr	6	0	8
Reg0x0D	7	0	8		See the MPU6050 register map for interpretation of these fields
Reg0x0E	8	0	8
Reg0x0F	9	0	8
Reg0x10	10	0	8
Reg0x19	11	0	8
Reg0x1A	12	0	8
Reg0x1B	13	0	8
Reg0x1C	14	0	8
Reg0x1F	15	0	8
Reg0x37	16	0	8
Reg0x38	17	0	8
Reg0x6B	18	0	8
Reg0x75	19	0	8
Length-7	13

0x010 - Fast sensor data
Field	start byte	start bit	length	signed?
max	10	0	16	signed	Raw readout of the MPU6050 X acceleration sensor
may	12	0	16	signed	Raw readout of the MPU6050 Y acceleration sensor
maz	14	0	16	signed	Raw readout of the MPU6050 Z acceleration sensor
mgx	16	0	16	signed	Raw readout of the MPU6050 X rotation sensor
mgy	18	0	16	signed	Raw readout of the MPU6050 Y rotation sensor
mgz	20	0	16	signed	Raw readout of the MPU6050 Z rotation sensor
mt	22	0	16	signed	Raw readout of the MPU6050 die temperature sensor
hx channel ID	24	2	2		Each channel of the AD799x part has a 16-bit register with the highest two bits set to zero, the next two indicating the channel,
hx data	24	4	12		and the last 12 carrying the actual data in unsigned format. The data in the packet exactly reflects the data read from the part.
hy channel id	26	2	2
hy data	26	4	12
hz channel id	28	2	2
hz data	28	4	12
hw channel id	30	2	2
hw data	30	4	12
TC1	32	0	32		Time that the readout was completed. TC0 is the time that the readout was started. This does not include the time it takes to write the packet.
Length-7	29

0x011 - SD usage information
Field	start byte	start bit	length	signed?
block[x]	6+x*8	0	32
tc[x]	10+x*8	0	28		This is TC as usual but the lower 4 bits are from other sources
write/#read	13+x*8	4	4		4 bit field, 0=read, 1=write
Length-7	varies

0x012 - SD card information					No secondary header
Field	start byte	start bit	length	signed?
Mfr	6	0	8		Fields are as described in the SD card specification
OEM	7	0	24
Product	10	0	48
revision	16	0	8
serial	17	0	32
mfg_year	21	0	8
mfg_month	22	0	8
capacity	23	0	64
flag_copy	31	0	8
flag_wp	32	0	8
flag_wp_temp	33	0	8
format	34	0	8
Length-7	28

0x013 - Vbus power present
Field	start byte	start bit	length	signed?
old_vbus	10	0	8		This packet should only be created when the external power state changes, and gives precise timing of that change.
new_vbus	11	0	8
Length-7	5

0x014 - Verticality
Field	start byte	start bit	length	signed?
Is vert?	10	0	8
uptime	11	0	32		Time in integer seconds from when device was last powered up/reset to when the device had the indicated verticality
vertTimeout	15	0	32		Time in same scale at uptime when vertical setting will time out
Length-7	12

0x015 - Packet buffer overflow
Field	start byte	start bit	length	signed?
ov count	10	0	8
Length-7	4

0x016 – PPS
Field	start byte	start bit	length	signed?	TC is that of last time that the PPS signal was noticed to be down
TCPrev	10	0	32		TC of first time PPS signal was noticed to be up – true PPS is somewhere in between
Length-7	7

0x017 – ZDA
Field	start byte	start bit	length	signed?
zdaHMS	10	0	32		Hour, minute, second, subsecond (usually millisecond)
zdaScale	14	0	8		Number of digits of zdaHMS which are to right of decimal point (divide zdaHMS by 10^Scale to get true HMS)
zdaDD	15	0	8		Day of month
zdaMM	16	0	8		Month of year
zdaYY	17	0	8		Year-2000
Length-7	11

0x020 – Gyro Config					No secondary header
Field	start byte	start bit	length	signed?
whoami	6	0	8		Should be 0xD3
ctrl_reg1	7	0	8		Ctrl register 1 (See L3G4200D docs for details)
ctrl_reg2	8	0	8		Ctrl register 2
ctrl_reg3	9	0	8		Ctrl register 3
ctrl_reg4	10	0	8		Ctrl register 4
ctrl_reg5	11	0	8		Ctrl register 5
Length-7	5

0x021 – Gyro readout
Field	start byte	start bit	length	signed?
gx	10	0	16	signed	Raw readout of the gyro X sensor
gy	12	0	16	signed	Raw readout of the gyro Y sensor
gz	14	0	16	signed	Raw readout of the gyro Z sensor
t	16	0	8		Raw readout of the gyro temperature sensor
status	17	0	8		STATUS_REG 0x027 (see L3G4200D docs for details)
TC1	18	0	32		Time that the readout was completed. TC0 is the time that the readout was started. This does not include the time it takes to write the packet.
Length-7	15

0x022 – Config File