## TelemetryDatabase
apid	shortName	buffer	file_ext	hasTC	extractor	source	field	type	unit	desc	byte order	specialFill
0x02	bmpCal	sdStore	csv		csv		ac1	int16_t
							ac2	int16_t
							ac3	int16_t
							ac4	uint16_t
							ac5	uint16_t
							ac6	uint16_t
							b1	int16_t
							b2	int16_t
							mb	int16_t
							mc	int16_t
							md	int16_t
0x03	source	sdStore	cpio.zpaq		dump	base-source_start	ofs	uint16_t
						base,len>dumpPktSize?dumpPktSize:len	data	char[]
0x04	mag	measStore	csv	TC	csv	bx	bx	int16_t
						bz	bz	int16_t
						by	by	int16_t
0x08	sdDrain	measStore	csv	drainTC0	csv	drainTC1	TC1	uint32_t
0x0A	bmpData	measStore	csv	bmpTC	csv	temperatureRaw	T_raw	int16_t
						pressureRaw	P_raw	int32_t
						temperature	T_C	int16_t	DegC*10
						pressure	P_Pa	uint32_t	Pa
						TC1	TC1	uint32_t
0x0C	version	sdStore	csv		csv	HW_TYPE()	HW_TYPE	uint32_t
						HW_SERIAL()	HW_SERIAL	uint32_t
						MAMCR()	MAMCR	uint8_t
						MAMTIM()	MAMTIM	uint8_t
						PLLSTAT(0)	PLLSTAT	uint16_t
						VPBDIV()	VPBDIV	uint8_t
						FOSC	FOSC	uint32_t	Hz	Crystal Oscillator Frequency
						CCLK	CCLK	uint32_t	Hz	Core clock rate
						PCLK	PCLK	uint32_t	Hz	Peripheral clock rate
						PREINT()	PREINT	uint32_t
						PREFRAC()	PREFRAC	uint32_t
						CCR()	CCR	uint8_t
						version_string	version_string	char[]		Version string
0x0D	ad799xConfig	sdStore	csv		csv		address	uint8_t
							channelMask	uint8_t
							nChannels	uint8_t		Only 4 bits of this are actually valid data, don't know if its the low 4 or high
							worked	uint8_t
0x0E	hmccfg		csv		csv	read(0)	cfg0	uint8_t
						read(1)	cfg1	uint8_t
						read(2)	cfg2	uint8_t
						read(9)	status	uint8_t
						read(10)	whoamiH	uint8_t
						read(11)	whoami4	uint8_t
						read(12)	whoami3	uint8_t
0x0F	mpucfg		csv		csv	ADDRESS	ADDRESS	uint8_t
						read(0x0D)	self_test_x	uint8_t
						read(0x0E)	self_test_y	uint8_t
						read(0x0F)	self_test_z	uint8_t
						read(0x10)	self_test_a	uint8_t
						read(0x19)	smplrt_div	uint8_t
						read(0x1A)	config	uint8_t
						read(0x1B)	gyro_config	uint8_t
						read(0x1C)	accell_config	uint8_t
						read(0x1F)	mot_thr	uint8_t
						read(0x37)	int_pin_cfg	uint8_t
						read(0x38)	int_enable	uint8_t
						read(0x6B)	pwr_mgmt_1	uint8_t
						read(0x75)	whoami	uint8_t
0x10	rktoFast	measStore	csv	TC	csv	max	max	int16_t		Raw readout of the MPU6050 X acceleration sensor
						may	may	int16_t		Raw readout of the MPU6050 Y acceleration sensor
						maz	maz	int16_t		Raw readout of the MPU6050 Z acceleration sensor
						mgx	mgx	int16_t		Raw readout of the MPU6050 X rotation sensor
						mgy	mgy	int16_t		Raw readout of the MPU6050 Y rotation sensor
						mgz	mgz	int16_t		Raw readout of the MPU6050 Z rotation sensor
						mt	mt	int16_t		Raw readout of the MPU6050 die temperature sensor
						(char*)hx,8	hx data	uint16_t		Each channel of the AD799x part has a 16-bit register with the highest two bits set to zero, the next two indicating the channel,		fill
							hy data	uint16_t		and the last 12 carrying the actual data in unsigned format. The data in the packet exactly reflects the data read from the part.
							hz data	uint16_t
							hw data	uint16_t
						TC1	TC1	uint32_t		Time that the readout was completed. TC is the time that the readout was started. This does not include the time it takes to write the packet.
0x12	sdInfo	sdStore	csv		csv		Mfr	uint8_t
							OEM	char[3]
							Product	char[6]
							revision	uint8_t
							serial	uint32_t
							mfg_year	uint8_t
							mfg_month	uint8_t
							capacityH	uint32_t
							capacityL	uint32_t
							flag_copy	uint8_t
							flag_wp	uint8_t
							flag_wp_temp	uint8_t
							format	uint8_t
0x13	vbusPower	measStore	csv	TC	csv	old_vbus	oldVbus	uint8_t
						vbus	newVbus	uint8_t
0x14	verticality	sdStore	csv	y	csv		isVert	uint8_t
							upTime	uint32_t	s
							vertTimeout	uint32_t	s
0x15	pktOverflow	measStore	csv	TC	csv	measStore.getBufOverflow()	ovCount	uint8_t
0x16	pps		csv	y	csv		TCPrev	uint32_t
0x17	zda		csv	TTC(0)	csv	gps.zdaHMS	zdaHMS	uint32_t		Hour, minute, second, subsecond (usually millisecond)
							zdaScale	uint8_t		Number of digits of zdaHMS which are to right of decimal point (divide zdaHMS by 10^Scale to get true HMS)
							zdaDD	uint8_t		Day of month
							zdaMM	uint8_t		Month of year
							zdaYY	uint8_t		Year-2000