## TelemetryDatabase
apid	shortName	wrapRobot	file_ext	hasTC	extractor	source	field	type	unit	desc	byte order
0x03	source	sdStore	cpio.zpaq		dump	base-sourceStart	ofs	uint16_t
						base,len>dumpPktSize?dumpPktSize:len	data	char[]
0x04	mag	sdStore	csv	bTC	csv	bx	bx	int16_t
						bz	bz	int16_t
						by	by	int16_t
0x05	mpucfg		csv		csv	ADDRESS	ADDRESS	uint8_t
						read(0x0D)	self_test_x	uint8_t
						read(0x0E)	self_test_y	uint8_t
						read(0x0F)	self_test_z	uint8_t
						read(0x10)	self_test_a	uint8_t
						read(0x19)	smplrt_div	uint8_t
						read(0x1A)	config	uint8_t
						read(0x1B)	gyro_config	uint8_t
						read(0x1C)	accell_config	uint8_t
						read(0x1F)	mot_thr	uint8_t
						read(0x37)	int_pin_cfg	uint8_t
						read(0x38)	int_enable	uint8_t
						read(0x6A)	user_ctrl	uint8_t
						read(0x6B)	pwr_mgmt_1	uint8_t
						read(0x75)	whoami	uint8_t
0x06	akcfg		csv		csv	partAddress	partAddress	uint8_t
						read(0x00)	whoami	uint8_t
						read(0x01)	reg01	uint8_t
						read(0x10)	reg10	uint8_t
						read(0x11)	reg11	uint8_t
						read(0x12)	reg12	uint8_t
0x0C	version	sdStore	csv		csv	HW_TYPE()	HW_TYPE	uint32_t
						HW_SERIAL()	HW_SERIAL	uint32_t
						MAMCR()	MAMCR	uint8_t
						MAMTIM()	MAMTIM	uint8_t
						PLLSTAT(0)	PLLSTAT	uint16_t
						VPBDIV()	VPBDIV	uint8_t
						FOSC	FOSC	uint32_t	Hz	Crystal Oscillator Frequency
						CCLK	CCLK	uint32_t	Hz	Core clock rate
						PCLK	PCLK	uint32_t	Hz	Peripheral clock rate
						PREINT()	PREINT	uint32_t
						PREFRAC()	PREFRAC	uint32_t
						CCR()	CCR	uint8_t
						version_string	version_string	char[]		Version string
0x0E	hmccfg		csv		csv	read(0)	cfg0	uint8_t
						read(1)	cfg1	uint8_t
						read(2)	cfg2	uint8_t
						read(9)	status	uint8_t
						read(10)	whoamiH	uint8_t
						read(11)	whoami4	uint8_t
						read(12)	whoami3	uint8_t
0x1A	nmea		nmea	TTC(0)	dump	nmeaData	nmeaData	char[]		An NMEA sentence, including $ and * delimiters, checksum (if there is one) and CRLF termination
0x1B	pps	sdStore	csv	TTC(0)	csv	TCR(0,channelTCPPS)	tcPPS	uint32_t		TC in this case is the time that the Loginator noticed that PPS was set, not the time of the PPS
						ppsTC	prevTCPPS	uint32_t
0x1C	button	sdStore	csv	TTC(0)	csv	TCR(0,channelTCBtn)	tcBtn	uint32_t		TC in this case is the time that the Loginator noticed that PPS was set, not the time of the PPS
						btnTC	prevTCBtn	uint32_t
0x20	gyrocfg		csv		csv	whoami()	whoami	uint8_t
						buf[1]	reg0x20	uint8_t
						buf[2]	reg0x21	uint8_t
						buf[3]	reg0x22	uint8_t
						buf[4]	reg0x23	uint8_t
						buf[5]	reg0x24	uint8_t
0x23	control	sdStore	csv	TTC(0)	csv	nav.hdg	hdg	fp
						guide.targetBearing	desiredHdg	fp
						control.hdgError	hdgError	fp
						control.hdgRate	hdgRate	fp
						control.hdgIntError	hdgIntError	fp
						config.P	P	fp
						config.I	I	fp
						config.D	D	fp
						control.ufsteerCmd	ufsteerCmd	fp
						control.steerCmd	steerCmd	int8_t
0x24	nav2	sdStore	csv	gTC	csv	nav.gyroT	gyroT	fp	s	Time of gyro reading in seconds from reset
						nav.deltaT	deltaT	fp	s	Change in time between gyro readings in seconds
						nav.sens[1]	sens	fp	rad/s/DN	Gyro sensitivity
						nav.calG[0]	calGx	fp	DN	Average-G X value
						nav.calG[1]	calGy	fp	DN	Average-G Y value
						nav.calG[2]	calGz	fp	DN	Average-G Z value
						nav.e.x	mzxnose	fp		Quaternion which rotates current to initial body frame, x vector component
						nav.e.y	mzynose	fp		Quaternion which rotates current to initial body frame, y vector component
						nav.e.z	mzznose	fp		Quaternion which rotates current to initial body frame, z vector component
						nav.e.w	pyxnose	fp		Quaternion which rotates current to initial body frame, scalar component
						nav.gyroHdg	gyroHdg	fp	deg	Heading from gyroscope integration to the right of original orientation
						nav.rmcHdg	rmcHdg	fp	deg	Heading from GPS RMC sentence, east of north
						nav.dHdg	dHdg	fp	deg	Time of gyro reading in seconds from reset
						nav.hdgOfs	hdgOfs	fp	deg	Time of previous gyro reading in seconds from reset
						nav.hdg	hdg	fp	deg	Filtered heading, east of north
						nav.rmcSpd	rmcSpd	fp	knots	Speed from GPS RMC sentence
						nav.compassCountdown	compassCountdown	uint32_t
						gx	gx	int16_t	DN	Raw gyro X reading, DN
						gy	gy	int16_t	DN	Raw gyro Y reading, DN
						gz	gz	int16_t	DN	Raw gyro Y reading, DN
						t	gt	int16_t	DN	Raw gyro temperature, DN
						status	status	int16_t		Gyro readout status
						gTC1	gTC1	uint32_t	TC	TC of gyro readout finish
0x26	guide	sdStore	csv	TTC(0)	csv	nav.firstLat	firstLat	fp
						nav.firstLon	firstLon	fp
						nav.lat	lat	fp
						nav.lon	lon	fp
						nav.r_r[0]	x	fp
						nav.r_r[1]	y	fp
						guide.r_t[0]	x_target	fp
						guide.r_t[1]	y_target	fp
						config.waypoint[guide.i_base][0]	x_base	fp
						config.waypoint[guide.i_base][1]	y_base	fp
						config.waypoint[guide.i_next][0]	x_next	fp
						config.waypoint[guide.i_next][1]	y_next	fp
						guide.dr_rt[0]	dx_steerto	fp
						guide.dr_rt[1]	dy_steerto	fp
						guide.dr_rw1[0]	dx_togo	fp
						guide.dr_rw1[1]	dy_togo	fp
						guide.dr_w0w1[0]	dx_basepath	fp
						guide.dr_w0w1[1]	dy_basepath	fp
						guide.targetBearing	targetBearing	fp
						nav.predictT	predictT	fp
0x27	wpt	sdStore	csv	TTC(0)	csv	guide.i_base	i_base	uint8_t		Index of the base waypoint
						guide.i_next	i_next	uint8_t		Index of the next waypoint
						config.waypoint[guide.i_base][0]	x_base	fp		Northing of base waypoint
						config.waypoint[guide.i_base][1]	y_base	fp		Easting of base waypoint
						config.waypoint[guide.i_next][0]	x_next	fp		Northing of next waypoint
						config.waypoint[guide.i_next][1]	y_next	fp		Easting of next waypoint
						guide.dr_w0w1[0]	dx_basepath	fp
						guide.dr_w0w1[1]	dy_basepath	fp
						guide.distBasepath	distBasepath	fp
						guide.n_w0w1[0]	nx_basepath	fp
						guide.n_w0w1[1]	ny_basepath	fp
						guide.r_t[0]	dx_steerto	fp
						guide.r_t[1]	dy_steerto	fp
						context	context	int32_t		If 0, this is called from setup. If 1, from somewhere else
0x38	gga	sdStore	csv	TTC(0)	csv	gps.HMS	HMS	fp
						gps.lat	lat	int32_t
						gps.lon	lon	int32_t
						gps.alt	alt	fp
0x39	rmc	sdStore	csv	TC	csv	gps.HMS	HMS	fp
						gps.lat	lat	int32_t
						gps.lon	lon	int32_t
						gps.spd	spd	fp
						gps.hdg	hdg	fp
						gps.DMY	DMY	uint32_t
0x28	parseconfig		csv		csv	config.gyroSens	gyroSens	int32_t
						config.gyroODR	gyroODR	int32_t
						config.gyroBW	gyroBW	int32_t
						config.P	P	fp
						config.I	I	fp
						config.D	D	fp
						config.throttle	throttle	int32_t
						config.gyroScl[0]	xscl	fp
						config.gyroScl[1]	yscl	fp
						config.gyroScl[2]	zscl	fp
						config.compassCountdownMax	compassCountdownMax	int32_t
						config.compassSpeed	compassSpeed	fp
						config.maneuverRate	maneuverRate	fp
						config.tCutoff	tCutoff	fp
						config.nWaypoints	nWaypoints	int32_t
0x22	config		csv		csv	f.de.entry,sizeof(f.de.entry)	base	char[8]
							ext	char[3]
							attr	uint8_t			l
							reserved1	uint8_t			l
							ctenths	uint8_t			l
							ctime	uint16_t			l
							cdate	uint16_t			l
							adate	uint16_t			l
							clusterM	uint16_t			l
							wtime	uint16_t			l
							wdate	uint16_t			l
							clusterL	uint16_t			l
							size	uint32_t			l
						buf,size	contents	char[]
0x1F	hardwareDesc	sdStore	csv		csv	HW_ID_PART_TYPE(i)	partType	uint32_t
						HW_ID_PORT_TYPE(i)	portType	uint32_t
						HW_ID_PORT_NUM(i)	portNum	uint32_t
						HW_ID_ADDRESS(i)	address	uint32_t
						HW_ID_CUSTOM(i,0)	custom0	uint32_t
						HW_ID_CUSTOM(i,1)	custom1	uint32_t
						HW_ID_CUSTOM(i,2)	custom2	uint32_t
						HW_ID_CUSTOM(i,3)	custom3	uint32_t
						((char*)(HW_ID_DESC(i)))	desc	char[]