## Packet list
Apid 0x | Apid dec | name |  |  |  |  | File starts with 8 byte character string "KwanSync" followed immediately by a stream of packets. Each packet consists of an integer number of bytes, and each subsequent packet is
11 | 17 | sdInfo |  |  |  |  | appended to the preceding packet in the stream with no padding. Packets follow CCSDS conventions. All fields are unsigned integers of the appropriate number of bits unless
15 | 21 | pktOverflow |  |  |  |  | marked "signed" in which case it is a signed two's complement integer of the appropriate length. All packets begin with a CCSDS primary header. Some packets contain a secondary header,
14 | 20 | Vertical |  |  |  |  | indicating the time at which the relevant data was taken. This field, TC, is in clock ticks on a clock with nominal frequency of 60.000MHz. The same clock is used for all packets.
10 | 16 | Fast |  |  |  |  | TC counts up to 3,600,000,000 (3.6 billion) which is the number of ticks in 60 seconds, at which point it resets to zero.
13 | 19 | vbus
04 | 4 | compass
0A | 10 | BMP |  |  |  |  | Bit position follows CCSDS convention, bit 0 is Msbit
08 | 8 | Drain
03 | 3 | dump
12 | 18 | sdinfo
0F | 15 | MPUconfig
0E | 14 | HMCconfig
0D | 13 | AD799xconfig
02 | 2 | BMPCal
0C | 12 | Version
16 | 22 | PPS
CCSDS Primary Header
Field | start byte | start bit | bit length | Signed?
Version | 0 | 0 | 3
Type | 0 | 3 | 1
SecHdr | 0 | 4 | 1
Apid | 0 | 5 | 11
SeqFlags | 2 | 0 | 2
Sequence | 2 | 2 | 14
Length-7 | 4 | 0 | 16
Rocketometer secondary header
Field | Start byte | Start bit | bit length | Signed?
TC0 | 6 | 0 | 32 |  |  |  | TC is as described above.
0x002 - BMP180 Calibration coefficients |  |  |  |  | No secondary header
Field | start byte | start bit | length | signed?
ac1 | 6 | 0 | 16 | signed | See the BMP180 data sheet for interpretation of these values
ac2 | 8 | 0 | 16 | signed
ac3 | 10 | 0 | 16 | signed
ac4 | 12 | 0 | 16
ac5 | 14 | 0 | 16
ac6 | 16 | 0 | 16
b1 | 18 | 0 | 16 | signed
b2 | 20 | 0 | 16 | signed
mb | 22 | 0 | 16 | signed
mc | 24 | 0 | 16 | signed
md | 26 | 0 | 16 | signed
Length-7 | 21
0x003 - Source code dump |  |  |  |  | No secondary header
Field | start byte | start bit | length | signed? |  |  | Concatenate all bytes from the dump field of all dump packets in order (offset will help to keep them in order, but the code can't produce them out of order).
offset | 6 | 0 | 16 |  |  |  | The result is a TAR file compressed with zpaq. This file contains all of the source code, including makefiles, as well as the GCC version of the compiler I used
dump | 8 | 0 | 8x(length-7-1) |  |  |  | and the .brd and .sch of the hardware in Eagle format, and a bill-of-materials list which can be dropped straight into the Digikey BOM importer.
Length-7 | varies
0x004 - Magnetometer data
Field | start byte | start bit | length | signed?
bx | 10 | 0 | 16 | signed |  | Note order, xzy, not xyz.
bz | 12 | 0 | 16 | signed
by | 14 | 0 | 16 | signed
Length-7 | 9
0x008 - SD Drain timing
Field | start byte | start bit | length | signed?
TC1 | 10 | 0 | 32
Length-7 | 7
0x00A - BMP180 data
Field | start byte | start bit | length | signed?
T_raw | 10 | 0 | 16 | signed | Raw readout of the sensor temperature field
P_raw | 12 | 0 | 32 | signed | Raw readout of the sensor pressure field
T_C | 16 | 0 | 16 | signed | Calibrated temperature in degC*10 (IE 37.2degC=372)
P_Pa | 18 | 0 | 32 |  | Calibrated pressure in Pa (1atm=101325Pa)
TC1 | 22 | 0 | 32 |  | Time that readout was finished
Length-7 | 19
0x00C - Version information |  |  |  |  | No secondary header
Field | start byte | start bit | length | signed?
Hw type | 6 | 0 | 32 |  | Hw type is 2, for Rocketometer. Other parts I design will have different values here.
Hw Serial | 10 | 0 | 32 |  | Serial number of the individual device.
MAMCR | 14 | 0 | 8 |  | See the LPC2148 user guide for interpretation of these values
MAMTIM | 15 | 0 | 8
PLL0STAT | 16 | 0 | 16
VBPDIV | 18 | 0 | 8
FOSC | 19 | 0 | 32
CCLK | 23 | 0 | 32
PCLK | 27 | 0 | 32
PREINT | 31 | 0 | 32
PREFRAC | 35 | 0 | 32
CCR | 39 | 0 | 8
Version string | 40 | 0 | remainder
Length-7 | varies
0x00D - AD799x configuration |  |  |  |  | No secondary header
Field | start byte | start bit | length | signed?
Address | 6 | 0 | 8 |  | I2C address of the part
Channel mask | 7 | 4 | 4
N channels | 8 | 0 | 8
Worked | 9 | 0 | 8
Length-7 | 3
0x00E - HMC5883 Configuration |  |  |  |  | No secondary header
Field | start byte | start bit | length | signed?
Reg0 | 6 | 0 | 8 |  | See the HMC5883 datasheet for interpretation of these fields
Reg1 | 7 | 0 | 8
Reg2 | 8 | 0 | 8
Reg9 | 9 | 0 | 8
Reg10 | 10 | 0 | 8
Reg11 | 11 | 0 | 8
Reg12 | 12 | 0 | 8
Length-7 | 6
0x00F - MPU6050 Configuration |  |  |  |  | No secondary header
Field | start byte | start bit | length | signed?
I2C Addr | 6 | 0 | 8
Reg0x0D | 7 | 0 | 8 |  | See the MPU6050 register map for interpretation of these fields
Reg0x0E | 8 | 0 | 8
Reg0x0F | 9 | 0 | 8
Reg0x10 | 10 | 0 | 8
Reg0x19 | 11 | 0 | 8
Reg0x1A | 12 | 0 | 8
Reg0x1B | 13 | 0 | 8
Reg0x1C | 14 | 0 | 8
Reg0x1F | 15 | 0 | 8
Reg0x37 | 16 | 0 | 8
Reg0x38 | 17 | 0 | 8
Reg0x6B | 18 | 0 | 8
Reg0x75 | 19 | 0 | 8
Length-7 | 13
0x010 - Fast sensor data
Field | start byte | start bit | length | signed?
max | 10 | 0 | 16 | signed | Raw readout of the MPU6050 X acceleration sensor
may | 12 | 0 | 16 | signed | Raw readout of the MPU6050 Y acceleration sensor
maz | 14 | 0 | 16 | signed | Raw readout of the MPU6050 Z acceleration sensor
mgx | 16 | 0 | 16 | signed | Raw readout of the MPU6050 X rotation sensor
mgy | 18 | 0 | 16 | signed | Raw readout of the MPU6050 Y rotation sensor
mgz | 20 | 0 | 16 | signed | Raw readout of the MPU6050 Z rotation sensor
mt | 22 | 0 | 16 | signed | Raw readout of the MPU6050 die temperature sensor
hx channel ID | 24 | 2 | 2 |  | Each channel of the AD799x part has a 16-bit register with the highest two bits set to zero, the next two indicating the channel,
hx data | 24 | 4 | 12 |  | and the last 12 carrying the actual data in unsigned format. The data in the packet exactly reflects the data read from the part.
hy channel id | 26 | 2 | 2
hy data | 26 | 4 | 12
hz channel id | 28 | 2 | 2
hz data | 28 | 4 | 12
hw channel id | 30 | 2 | 2
hw data | 30 | 4 | 12
TC1 | 32 | 0 | 32 |  | Time that the readout was completed. TC0 is the time that the readout was started. This does not include the time it takes to write the packet.
Length-7 | 29
0x011 - SD usage information
Field | start byte | start bit | length | signed?
block[x] | 6+x*8 | 0 | 32
tc[x] | 10+x*8 | 0 | 28 |  | This is TC as usual but the lower 4 bits are from other sources
write/#read | 13+x*8 | 4 | 4 |  | 4 bit field, 0=read, 1=write
Length-7 | varies
0x012 - SD card information |  |  |  |  | No secondary header
Field | start byte | start bit | length | signed?
Mfr | 6 | 0 | 8 |  | Fields are as described in the SD card specification
OEM | 7 | 0 | 24
Product | 10 | 0 | 48
revision | 16 | 0 | 8
serial | 17 | 0 | 32
mfg_year | 21 | 0 | 8
mfg_month | 22 | 0 | 8
capacity | 23 | 0 | 64
flag_copy | 31 | 0 | 8
flag_wp | 32 | 0 | 8
flag_wp_temp | 33 | 0 | 8
format | 34 | 0 | 8
Length-7 | 28
0x013 - Vbus power present
Field | start byte | start bit | length | signed?
old_vbus | 10 | 0 | 8 |  | This packet should only be created when the external power state changes, and gives precise timing of that change.
new_vbus | 11 | 0 | 8
Length-7 | 5
0x014 - Verticality
Field | start byte | start bit | length | signed?
Is vert? | 10 | 0 | 8
uptime | 11 | 0 | 32 |  | Time in integer seconds from when device was last powered up/reset to when the device had the indicated verticality
vertTimeout | 15 | 0 | 32 |  | Time in same scale at uptime when vertical setting will time out
Length-7 | 12
0x015 - Packet buffer overflow
Field | start byte | start bit | length | signed?
ov count | 10 | 0 | 8
Length-7 | 4
0x016 – PPS
Field | start byte | start bit | length | signed? | TC is that of last time that the PPS signal was noticed to be down
TCPrev | 10 | 0 | 32 |  | TC of first time PPS signal was noticed to be up – true PPS is somewhere in between
Length-7 | 7
0x017 – ZDA
Field | start byte | start bit | length | signed?
zdaHMS | 10 | 0 | 32 |  | Hour, minute, second, subsecond (usually millisecond)
zdaScale | 14 | 0 | 8 |  | Number of digits of zdaHMS which are to right of decimal point (divide zdaHMS by 10^Scale to get true HMS)
zdaDD | 15 | 0 | 8 |  | Day of month
zdaMM | 16 | 0 | 8 |  | Month of year
zdaYY | 17 | 0 | 8 |  | Year-2000
Length-7 | 11
0x020 – Gyro Config |  |  |  |  | No secondary header
Field | start byte | start bit | length | signed?
whoami | 6 | 0 | 8 |  | Should be 0xD3
ctrl_reg1 | 7 | 0 | 8 |  | Ctrl register 1 (See L3G4200D docs for details)
ctrl_reg2 | 8 | 0 | 8 |  | Ctrl register 2
ctrl_reg3 | 9 | 0 | 8 |  | Ctrl register 3
ctrl_reg4 | 10 | 0 | 8 |  | Ctrl register 4
ctrl_reg5 | 11 | 0 | 8 |  | Ctrl register 5
Length-7 | 5
0x021 – Gyro readout
Field | start byte | start bit | length | signed?
gx | 10 | 0 | 16 | signed | Raw readout of the gyro X sensor
gy | 12 | 0 | 16 | signed | Raw readout of the gyro Y sensor
gz | 14 | 0 | 16 | signed | Raw readout of the gyro Z sensor
t | 16 | 0 | 8 |  | Raw readout of the gyro temperature sensor
status | 17 | 0 | 8 |  | STATUS_REG 0x027 (see L3G4200D docs for details)
TC1 | 18 | 0 | 32 |  | Time that the readout was completed. TC0 is the time that the readout was started. This does not include the time it takes to write the packet.
Length-7 | 15
0x022 – Config File