## TelemetryDatabase
apid	shortName	wrapRobot	file_ext	hasTC	extractor	source	field	type	unit	desc	byte order
0x02	bmpCal		csv		csv		ac1	int16_t
							ac2	int16_t
							ac3	int16_t
							ac4	uint16_t
							ac5	uint16_t
							ac6	uint16_t
							b1	int16_t
							b2	int16_t
							mb	int16_t
							mc	int16_t
							md	int16_t
0x03	source	y	cpio.zpaq		dump	base-sourceStart	ofs	uint16_t
						base,len>dumpPktSize?dumpPktSize:len	data	char[]
0x04	mag	y	csv	bTC	csv	bx	bx	int16_t
						bz	bz	int16_t
						by	by	int16_t
0x08	sdDrain		csv	y	csv		TC1	uint32_t
0x0A	bmpData		csv	y	csv		T_raw	int16_t
							P_raw	int32_t
							T_C	int16_t	DegC*10
							P_Pa	uint32_t	Pa
							TC1	uint32_t
0x0C	version	y	csv		csv	HW_TYPE()	HW_TYPE	uint32_t
						HW_SERIAL()	HW_SERIAL	uint32_t
						MAMCR()	MAMCR	uint8_t
						MAMTIM()	MAMTIM	uint8_t
						PLLSTAT(0)	PLLSTAT	uint16_t
						VPBDIV()	VPBDIV	uint8_t
						FOSC	FOSC	uint32_t	Hz	Crystal Oscillator Frequency
						CCLK	CCLK	uint32_t	Hz	Core clock rate
						PCLK	PCLK	uint32_t	Hz	Peripheral clock rate
						PREINT()	PREINT	uint32_t
						PREFRAC()	PREFRAC	uint32_t
						CCR()	CCR	uint8_t
						version_string	version_string	char[]		Version string
0x0D	ad799xConfig		csv		csv		address	uint8_t
							channelMask	uint8_t
							nChannels	uint8_t		Only 4 bits of this are actually valid data, don't know if its the low 4 or high
							worked	uint8_t
0x0E	hmccfg	n	csv		csv	read(0)	cfg0	uint8_t
						read(1)	cfg1	uint8_t
						read(2)	cfg2	uint8_t
						read(9)	status	uint8_t
						read(10)	whoamiH	uint8_t
						read(11)	whoami4	uint8_t
						read(12)	whoami3	uint8_t
0x0F	mpuConfig		csv		csv		i2cAddr	uint8_t
							Reg0x0D	uint8_t
							Reg0x0E	uint8_t
							Reg0x0F	uint8_t
							Reg0x10	uint8_t
							Reg0x19	uint8_t
							Reg0x1A	uint8_t
							Reg0x1B	uint8_t
							Reg0x1C	uint8_t
							Reg0x1F	uint8_t
							Reg0x37	uint8_t
							Reg0x38	uint8_t
							Reg0x6B	uint8_t
							Reg0x75	uint8_t
0x10	rktoFast		csv	y	csv		max	int16_t		Raw readout of the MPU6050 X acceleration sensor
							may	int16_t		Raw readout of the MPU6050 Y acceleration sensor
							maz	int16_t		Raw readout of the MPU6050 Z acceleration sensor
							mgx	int16_t		Raw readout of the MPU6050 X rotation sensor
							mgy	int16_t		Raw readout of the MPU6050 Y rotation sensor
							mgz	int16_t		Raw readout of the MPU6050 Z rotation sensor
							mt	int16_t		Raw readout of the MPU6050 die temperature sensor
							hx data	uint16_t		Each channel of the AD799x part has a 16-bit register with the highest two bits set to zero, the next two indicating the channel,
							hy data	uint16_t		and the last 12 carrying the actual data in unsigned format. The data in the packet exactly reflects the data read from the part.
							hz data	uint16_t
							hw data	uint16_t
							TC1	uint32_t		Time that the readout was completed. TC is the time that the readout was started. This does not include the time it takes to write the packet.
0x12	sdInfo		csv		csv		Mfr	uint8_t
							OEM	char[3]
							Product	char[6]
							revision	uint8_t
							serial	uint32_t
							mfg_year	uint8_t
							mfg_month	uint8_t
							capacityH	uint32_t
							capacityL	uint32_t
							flag_copy	uint8_t
							flag_wp	uint8_t
							flag_wp_temp	uint8_t
							format	uint8_t
0x13	vbusPower		csv	y	csv		oldVbus	uint8_t
							newVbus	uint8_t
0x14	verticality		csv	y	csv		isVert	uint8_t
							upTime	uint32_t	s
							vertTimeout	uint32_t	s
0x15	pktOverflow		csv	y	csv		ovCount	uint8_t
0x16	pps		csv	y	csv		TCPrev	uint32_t
0x17	zda		csv	y	csv		zdaHMS	uint32_t		Hour, minute, second, subsecond (usually millisecond)
							zdaScale	uint8_t		Number of digits of zdaHMS which are to right of decimal point (divide zdaHMS by 10^Scale to get true HMS)
							zdaDD	uint8_t		Day of month
							zdaMM	uint8_t		Month of year
							zdaYY	uint8_t		Year-2000